## DCM and CCM Loss Analysis
Boost Converter Calculator
|  |  | Continuous | Discontinuous Mode
| Vout | Vout | 170 | 170
| Vin | Vin | 5 | 5
| Duty for CCM of operation | D_CCM | 97.06% | 97.06%
| Nixie Load |  | 0.003 | 0.003
| Nixie tubes |  | 6 | 6
| I out (total | Iout max | 0.018 | 0.018
| Pout (per tube) |  | 0.51 | 0.51
| Pout Max total |  | 3.06 | 3.06
| Efficiency Estimated (see below for actual) |  | 91% | 91%
| P in (at Pmax estimate) | Pin | 3.3626 | 3.3626
| Iin_av @ Pmax |  | 0.67253 | 0.67253
| Frequency | F | 50000 | 50000
| Maximum Inductor for DCM |  |  | 7.0037e-05
| Maximum Inductor for DCM |  |  | 7.9296e-05
| 40% Iin ripple (calc) |  | 0.26901 | 0.26901
| Inductance for 40% Iin ripple (for CCM) |  | 0.0003608
1 | Chosen Boost Inductor | L_DCM | 0.00022 | 3.3e-05
| Duty @ Pmax | D_DCM | 97.06% | 62.61%
2 | Chosen Peak Current Limit (limited by controller) |  | 3.5 | 3.5
| I ripple for chosen L, (at Pmax for DCM) |  | 0.44118 | 1.8974
| MOSFET RMS CURRENT |  |  | 0.86681
| AVERAGE DIODE CURRENT |  |  | 0.018
| Toff time (For ccm) |  | 5.8824e-07
3 | Power FET Rdson | Rdson | 0.09072 | 0.09072
| Power FET Qgs (0 to 5v) (Coulum) | Q | 4.5e-08 | 4.5e-08
| Ron_Inductor | Rind | 0.25 | 0.045
| Rsense Resistor | Rsen | 0.27 | 0.1
| Diode On Voltage | Vdon | 0.4 | 0.4
| Diode reverse charge (Coulum) |  | 1e-09 | 1e-09
| Snubber Cap | Csnub | 4.7e-11 | 4.7e-11
| Pfet_conduction Loss |  | 0.039825 | 0.068163
| Pr_sense_conduction_loss |  | 0.043899 | 0.075136
| P FET gate loss |  | 0.01125 | 0.01125
| P L _conduction |  | 0.020353 | 0.034836
P L _ Magnetic Loss (at F)
| P D reverse recovery |  | 0.12862 | 0
| P D conduction Loss |  | 0.0072 | 0.0072
| P snubber |  | 0.067915 | 0.067915
| Ptotal (Pmax) |  | 0.31906 | 0.2645
| Calc Eff |  | 90.51% | 91.36%